## Outline
Inputs/Instrument Parameters | Calculation Variables | Outputs | Assumptions
Grain Size | Theta | Interaction Volume | Spherical grains
Beam Shape | Material Composition | Grains Illuminated | 0.5 fractional intensity
Source Material/Energy | Absorption Coefficient |  | Surface Preparation
Oscillation |  |  | Circle/Rectangle Beam

## Volume
| mu - source dependent (1/cm) | x-ray (E) | I/I0 | θ - peak value | sin(θ) | cos(θ) | ln(I/I0) | oscillation (cm) | Beam param (cm) | interaction length (cm) | interaction length (µm) | interaction volume (cm3)
Fe - Cu:K(α) | 2377.95 |  | 0.5 |  |  |  | -0.69315 |  | 0.1 | 0.00029149 | 2.9149